## A240721-R270921 - BOM v1
Reference	Package	Quantity	Value	Notes
C1	C_Disc_D6_P5	1	10uF	Ceramic/MLCC
C2,C3	C_Disc_D3_P2.5	2	100nF	Ceramic/MLCC
D1	Diode	1	1N4001	or any 1N400X or equivalent
J1	PinHeader_2x10_P2.54mm_Vertical	1	GPIO
J2	DSUB-25_Female_Horizontal_P2.77x2.84mm_EdgePinOffset7.70mm_Housed_MountingHolesOffset9.12mm	1	SPP
LD1	LED_D3.0mm (with optional horizontal holder PLD1-3A or equivalent)	1	BUSY	Red (suggested)
Q1	TO-92	1	2N7000
R1,R2,R3,R4,R5	Resistor	5	10k	¼ Watt
R12	Resistor	1	220	¼ Watt
R13,R14,R15,R16,R17,R18,R19,R20,R21,R22,R23	Resistor	11	33	¼ Watt
R24,R25,R26,R27,R28	Resistor	5	4k7	¼ Watt
R6,R8,R9,R10,R11	Resistor	5	1k	¼ Watt
R7	Resistor	1	680	¼ Watt
U1,U2	DIP-20_W7.62mm	2	74LS244	74LS244 / (TTL LS only!)

All resistors 5% toll. unless stated otherwise.
All capacitors 50V rated unless stated otherwise.
Jumpers and DIL sockets not listed.