## A280821
Reference	Package	Quantity	Value	Notes
C1	C_0805_2012Metric	1	47uF	6.3V / Ceramic/MLCC
C2	C_0805_2012Metric	1	100nF	Ceramic/MLCC
C3	C_0805_2012Metric	1	1uF	Ceramic/MLCC
J1	PinSocket_2x08_P2.54mm_Vertical	1	AUX	Female
J2	uSD_TF-015	1	TF-015
L1	L_1008_2520Metric	1	NLV25T-R47J-PF	470nH
LD1	LED_0805	1	SD	Red
R1	R_0805_2012Metric	1	1k
R2,R3	R_0805_2012Metric	2	47k
U1	SOP-8_3.9x4.9mm_P1.27mm	1	APS6404L-3SQR

All resistors 5% toll. unless stated otherwise. / All capacitors 50V rated unless stated otherwise. / Jumpers and DIL sockets not listed.